## GSD Calculator
GROUND SAMPLING DISTANCE CALCULATOR
Instructions
1. Enter the Sensor Width (millimeters) in cell C14
2. Enter the Focal Length (millimeters) in cell C15 (real focal length,not 35 mm equivalent)
3. Enter the Flight Height (meters) in cell C16
4. Enter the Image Width (pixels) in cell C17
5. [Optional] Enter the Image Height (pixels) in cell C18
6. Hit Enter
Calculator
| Sw | 6.3 | = the sensor width of the camera (millimeters)
| FR | 5 | = the focal length of the camera (millimeters)
| H | 50 | = the flight height (meters)
| imW | 4000 | = the image width (pixels)
| imH | 3000 | = the image height (pixels)
| GSD | 1.575 | = Ground Sampling Distance (centimeters/pixel)
| Dw | 63 | = width of single image footprint on the ground (meters)
| DH | 47.25 | = height of single image footprint on the ground (meters)
Dw = The footprint width / distance covered on the ground by one image in width direction
www.pix4d.com
| Largeur de capteur (en mm) |  |  | Distance focale (en mm) | Hauteur vol (en mètre)
| DJI MAVIC PRO |  |  |  | 50 mètres
https://www.djzphoto.com/blog/2018/12/5/dji-drone-quick-specs-amp-comparison-page
| GSD | 1.58 | cm par pixels

## GSD Google Maps
Image de validation |  |  | 1477 | x | 818 | pixels
Même image avec distance en mètre |  |  | 2122 | x | 955 | pixels
Largeur sélection image |  |  | 1905 | pixels |  | 10800 | centimètres
GSD |  | 7.3121 | cm par pixels |  | arrondi à |  | 8 | cm par pixels
Remarque : | Il ne s'agit pas de la réelle résolution au sol, car l'image de GoogleMaps a été faite avec un printscreen.
Toutefois, la valeur permet d'adapter la résolution à des images prises par drone.

## Contrôle avec images
UAV TILES | 1.58 | cm par pixel
144
144
SWISSTOPO TILES | 10 | cm par pixel
144 |  | 144 |  | 144
| 144 |  | 144 |  | 144
Aucun ratio |  | 3.5 |  | 6.3291
GOOGLE MAPS TILES | 8 | cm par pixel
144 |  | 144 |  | 144
| 144 |  | 144 |  | 144
Aucun ratio |  | 5.6675 |  | 5.0633
GOOGLE MAPS TILES | 10 | cm par pixel
144 |  | 144 |  | 144
| 144 |  | 144 |  | 144
Aucun ratio |  | 7.4152 |  | 6.3291

## Liste img et surface couverte
| Largeur | Hauteur | Nb pixels | cm / pixel | cm2 / pixel | Total cm2 | Total m2 | Total hectare | Total km2 | Surface désirée | Nb pixels | Largeur | Hauteur
swissimage-dop10_2017_2608-1128_1 | 2000 | 2000 | 4000000 | 10 | 100 | 400000000 | 40000 | 4 | 0.04 | 2976.75 | 297675 | 630 | 472.5 | 297675
swissimage-dop10_2017_2608-1128_3 | 2000 | 2000 | 4000000 | 10 | 100 | 400000000 | 40000 | 4 | 0.04 | 2976.75 | 297675 | 630 | 472.5 | 297675
swissimage-dop10_2020_2582-1115_1 | 2000 | 2000 | 4000000 | 10 | 100 | 400000000 | 40000 | 4 | 0.04 | 2976.75 | 297675 | 630 | 472.5 | 297675
swissimage-dop10_2020_2583-1117_1 | 2000 | 2000 | 4000000 | 10 | 100 | 400000000 | 40000 | 4 | 0.04 | 2976.75 | 297675 | 630 | 472.5 | 297675
swissimage-dop10_2017_2608-1128_4 | 2000 | 2000 | 4000000 | 10 | 100 | 400000000 | 40000 | 4 | 0.04 | 2976.75 | 297675 | 630 | 472.5 | 297675
swissimage-dop10_2020_2582-1115_2 | 2000 | 2000 | 4000000 | 10 | 100 | 400000000 | 40000 | 4 | 0.04 | 2976.75 | 297675 | 630 | 472.5 | 297675
BENUNE_4_DJ0012 | 4000 | 3000 | 12000000 | 1.575 | 2.4806 | 29767500 | 2976.75 | 0.29768 | 0.0029767 | 2976.75 | 12000000 | 4000 | 3000 | 12000000
DJI_0035 | 4000 | 3000 | 12000000 | 1.575 | 2.4806 | 29767500 | 2976.75 | 0.29768 | 0.0029767 | 2976.75 | 12000000 | 4000 | 3000 | 12000000
VINES_1 | 816 | 554 | 452064 | 10 | 100 | 45206400 | 4520.64 | 0.45206 | 0.0045206 | 2976.75 | 297675 | 630 | 472.5 | 297675
Bernunes_Google_1 | 1477 | 818 | 1208186 | 8 | 64 | 77323904 | 7732.3904 | 0.77324 | 0.0077324 | 2976.75 | 465117.1875 | 787.5 | 590.625 | 465117.1875
swissimage-dop10_2017_2608-1128_2 | 2000 | 2000 | 4000000 | 10 | 100 | 400000000 | 40000 | 4 | 0.04 | 2976.75 | 297675 | 630 | 472.5 | 297675
swissimage-dop10_2020_2582-1115_3 | 2000 | 2000 | 4000000 | 10 | 100 | 400000000 | 40000 | 4 | 0.04 | 2976.75 | 297675 | 630 | 472.5 | 297675